## INTRODUCTION
FRGT METHOD SELECTION TOOL
by F.D. Day-Lewis, C.D. Johnson, L.D. Slater, J..L. Robinson, John H. Williams, C. L. Boyden, D. Werkema, and J.W. Lane, Jr.
Contact Info:
http://water.usgs.gov/ogw/bgas/frgt
Last updated: 11/6/2015
This program was designed to run in Excel- Microsoft Office 2010.
SUMMARY
INSTALLATION
INPUT
OUTPUT
DISCLAIMER
ACKNOWLEDGMENTS
The Fractured Rock Geophysical Toolbox Method Selection Tool (FRGT-MST) is designed to assist project managers and scientists in selecting tools that (1) satisfy study goals, and (2) are feasible for application at a given site, based on site characteristics as entered by the user. The FRGT-MST uses a spreadsheet-based interface developed in Excel.
The user must enter a site description and study goals using on the FRGT MATRIX worksheet using the numeric up-downs and menus provided.
Just use this spreadsheet. You may need to reset macro security to include the location of this
file as a "trusted site." Go to "Excel Options" under the "Office Button." The spreadsheet is designed for use in Excel 2010 or later.
The spreadsheet will indicate the degree to which methods will be useful for satisfying project goals and which methods are likely feasible given the characteristics of the site.
In our experience no one tool or single method achieves all goals when working in fractured-rock aquifers. We encourage a multi-disciplined approach that uses methods that measure different subsurface properties, thereby improving the detection, characterization, and interpretation of the aquifer. This FRGT utility is intended to help select methods and to assess their appropriateness and the potential for success given the goals of your investigation.
Results at any one site may vary depending on the actual tools and acquisition settings used. We recommend that when making tool selections you read the manuals or consult the vendors for the range of operation for each tool. The tools shown in the appendix are for descriptive purposes only and do not constitute an endorsement of any particular brand or tool.
Development of this tool was supported by the Environmental Security Technology Certification Program through grant ER-201118, the U.S. Geological Survey (USGS) Toxic Substances Hydrology Program, and the U.S. Environmental Protection Agency (USEPA) through its Office of Research and Development via agreement DW-14-92381701 to the USGS. Any use of trade, firm, or product names is for descriptive purposes only and does not imply endorsement by the U.S. Government.

## FRGT MATRIX
FRGT METHOD SELECTION TOOL
| Fill in cells shaded aqua-blue (in column C). All other cells will be automatically updated. |  |  | 1 | indicates method is potentially suitable |  |  | 1 | indicates method is likely appropriate/effective
|  |  |  | -1 | indicates method is likely not suitable |  |  | -1 | indicates method is not likely appropriate/effective
| Project and site parameters |  | Methods |  | Appropriate | Effectiveness | Relative | Method contributes to goal: | [10 empty] | Made infeasible by site parameter:
| 1. What is the depth to bedrock (m)? | 15 |  |  | for goals | at site | cost | A | B | C | D | E | F | G | H | I | J | K | 1 | 2 | 3 | 4 | 5 | 6 | 7 | 8 | 9 | 10 | 11
| 2. What is the electrical resistivity of bedrock (ohm-m)? | 100 | Surface methods
| 3. What is the minimum spacing between wells (m)? | 4 | 1. EM terrain conductivity (induction) | -1 | 1 | -1 | Low |  | 1 | -1 | bar: Made infeasible by site parameter: 1; Made infeasible by site parameter: 5; Made infeasible by site parameter: 8
| 4. What is the well casing? | Open | 2. ERT | 1 | 1 | 1 | Low |  | 1 | -1 | [5 empty] | 1 | -1 | bar: Made infeasible by site parameter: 1; Made infeasible by site parameter: 5; Made infeasible by site parameter: 9
| 5. What is the vertical extent of open holes (m)? | 40 | 3. GPR | -1 | 1 | -1 | Low |  | 1 | -1 | bar: Made infeasible by site parameter: 1 to Made infeasible by site parameter: 2; Made infeasible by site parameter: 5; Made infeasible by site parameter: 8
| 6. Is borehole fluid turbid/ muddy (opaque)? | Yes | 4. Resistivity - azimuthal | -1 | -1 | 1 | Low |  |  |  | -1 | bar: Made infeasible by site parameter: 1; Made infeasible by site parameter: 5; Made infeasible by site parameter: 9
| 7. Borehole diameter (inches) | 6 | 5. SP - azimuthal | -1 | -1 | 1 | Low |  |  |  | -1 | bar: Made infeasible by site parameter: 1; Made infeasible by site parameter: 5; Made infeasible by site parameter: 9
| 8. Cultural EM interference? (utilities, pipes, etc.) | Yes | 6. Seismic refraction | 1 | 1 | 1 | Low |  | 1 | -1 | bar: Made infeasible by site parameter: 1; Made infeasible by site parameter: 5; Made infeasible by site parameter: 9
| 9. Is it possible to disturb the ground for electrodes or geophones? | Yes | 7. Seismic reflection | 1 | 1 | 1 | Medium |  | 1 | -1 | bar: Made infeasible by site parameter: 1; Made infeasible by site parameter: 5; Made infeasible by site parameter: 9; Made infeasible by site parameter: 11
| 10. What is native groundwater conductivity (micro-S/cm)? | 150 | 8. Time domain EM | -1 | 1 | -1 | Low |  | 1 | -1 | bar: Made infeasible by site parameter: 1; Made infeasible by site parameter: 5; Made infeasible by site parameter: 8
| 11. What is the project cost threshold for a given method? | High | Cross-hole methods
|  |  | 9. ERT | 1 | 1 | 1 | Medium |  | 1 | [5 empty] | 1 | 1 | -1 | bar: Made infeasible by site parameter: 3 to Made infeasible by site parameter: 5; Made infeasible by site parameter: 7; Made infeasible by site parameter: 11
| Goals |  | 10. GPR | -1 | 1 | -1 | High |  | 1 | [5 empty] | 1 | 1 | -1 | bar: Made infeasible by site parameter: 2 to Made infeasible by site parameter: 5; Made infeasible by site parameter: 7; Made infeasible by site parameter: 10 to Made infeasible by site parameter: 11
| A. Identify discrete fracture network characteristics | Yes | 11. IP | 1 | 1 | 1 | Medium |  | 1 | [5 empty] | 1 | 1 | -1 | bar: Made infeasible by site parameter: 3 to Made infeasible by site parameter: 5; Made infeasible by site parameter: 7; Made infeasible by site parameter: 11
| B. Identify lithologic contacts | Yes | 12. Seismic | 1 | 1 | 1 | High |  | 1 | [5 empty] | 1 | bar: Made infeasible by site parameter: 3 to Made infeasible by site parameter: 5; Made infeasible by site parameter: 7; Made infeasible by site parameter: 11
| C. Map depth to bedrock | No | Borehole methods
| D. Understand large-scale anisotropy, average fracture orientation | No | 13. ATV | 1 | 1 | 1 | Low | 1 | 1 | bar: Made infeasible by site parameter: 4 to Made infeasible by site parameter: 5; Made infeasible by site parameter: 7
| E. Estimate discrete fracture hydraulic properties | Yes | 14. Caliper | 1 | 1 | 1 | Low | 1 | 1 | bar: Made infeasible by site parameter: 4 to Made infeasible by site parameter: 5; Made infeasible by site parameter: 7
| F. Estimate small-scale effective hydraulic properties | Yes | 15. EM Induction | 1 | 1 | 1 | Low |  | 1 | [8 empty] | -1 | bar: Made infeasible by site parameter: 4 to Made infeasible by site parameter: 5; Made infeasible by site parameter: 7
| G. Estimate large scale hydraulic properties | Yes | 16. Flowmeter (single hole) | 1 | 1 | 1 | Low |  |  |  |  | 1 | 1 | bar: Made infeasible by site parameter: 4 to Made infeasible by site parameter: 5; Made infeasible by site parameter: 7
| H. Identify interwell hydraulic connections | Yes | 17. Flowmeter (cross-hole) | 1 | 1 | 1 | Low |  |  |  |  | 1 | 1 |  | 1 | 1 | bar: Made infeasible by site parameter: 4 to Made infeasible by site parameter: 5; Made infeasible by site parameter: 7
| I. Time-lapse snapshots of amendment delivery | Yes | 18. Gamma | 1 | 1 | 1 | Low |  | 1 | -1 | bar: Made infeasible by site parameter: 4 to Made infeasible by site parameter: 5; Made infeasible by site parameter: 7
| J. Continuous monitoring of degradation | No | 19. IP and Normal Resistivity | 1 | 1 | 1 | Low |  | 1 | [8 empty] | -1 | bar: Made infeasible by site parameter: 4 to Made infeasible by site parameter: 5; Made infeasible by site parameter: 7
| K. Screening for iron minerals | No | 20. Magnetic susceptibility | 1 | 1 | 1 | Low |  | 1 | [8 empty] | -1 | bar: Made infeasible by site parameter: 4 to Made infeasible by site parameter: 5; Made infeasible by site parameter: 7
|  |  | 21. NMR | 1 | 1 | 1 | Medium |  | 1 |  |  |  | 1 | bar: Made infeasible by site parameter: 4 to Made infeasible by site parameter: 5; Made infeasible by site parameter: 7; Made infeasible by site parameter: 11
| Assumptions |  | 22. OTV | -1 | 1 | -1 | Low | 1 | 1 | bar: Made infeasible by site parameter: 4 to Made infeasible by site parameter: 7
|  |  | 23. Radar (borehole GPR) | -1 | 1 | -1 | Medium |  | 1 | [8 empty] | -1 | bar: Made infeasible by site parameter: 2; Made infeasible by site parameter: 4 to Made infeasible by site parameter: 5; Made infeasible by site parameter: 7; Made infeasible by site parameter: 11
|  |  | 24. Video camera | -1 | 1 | -1 | Low | 1 | 1 | bar: Made infeasible by site parameter: 4 to Made infeasible by site parameter: 7
Hydrologic tests
|  |  | 25. Dilution/fluid replacement | 1 | 1 | 1 | High |  |  |  |  | 1 | 1 | bar: Made infeasible by site parameter: 4 to Made infeasible by site parameter: 5; Made infeasible by site parameter: 7; Made infeasible by site parameter: 11
|  |  | 26. Focused packer testing | 1 | 1 | 1 | High |  |  |  |  | 1 | 1 | 1 | bar: Made infeasible by site parameter: 4 to Made infeasible by site parameter: 5; Made infeasible by site parameter: 7; Made infeasible by site parameter: 11
|  |  | 27. Fluid resistivity & temperature | 1 | 1 | 1 | Low |  |  |  |  | 1 | 1 |  | 1 | bar: Made infeasible by site parameter: 4 to Made infeasible by site parameter: 5; Made infeasible by site parameter: 7
| Comments |  | 28. High resolution temperature | 1 | 1 | 1 | High |  |  |  |  | 1 | 1 | bar: Made infeasible by site parameter: 4 to Made infeasible by site parameter: 5; Made infeasible by site parameter: 7; Made infeasible by site parameter: 11
|  |  | 29. Open-hole hydraulic tests | 1 | 1 | 1 | Medium | [6 empty] | 1 | bar: Made infeasible by site parameter: 4 to Made infeasible by site parameter: 5; Made infeasible by site parameter: 7; Made infeasible by site parameter: 11
|  |  | 30. Tracer tests | 1 | 1 | 1 | High |  |  |  |  | 1 | 1 | 1 | bar: Made infeasible by site parameter: 4 to Made infeasible by site parameter: 5; Made infeasible by site parameter: 7; Made infeasible by site parameter: 11
This FRGT utility is intended to help select methods and to assess their appropriateness and the potential for success given the goals of your investigation. Actual performance of the geophysical and hydraulic tools may vary depending on the specific tool used and acquisition settings.

## A1
Material | Range of resistivity, ohm-m | Source
Basalt | 10 to 13,000,000 (dry) | Telford et al., p. 290
Gneiss | 68,000 (wet) to 3,000,000 (dry) | Telford et al., p. 290
Igneous and metamorphic rocks, unweathered | 1,000 to 100,000 | Sharma, p.209
Schist | 20 to 10,000 | Telford et al., p. 290
Felsic rocks, weathered saprolite | 70 to 130 | Sharma, p.209
Mafic rocks, weathered saprolite | 3 to 70 | Sharma, p.209
Sandstone | 1 to 640,000,000 | Telford et al., p. 290
Limestone | 50 to 10,000,000 | Telford et al., p. 290
Dolomite | 350 to 5,000 | Telford et al., p. 290
Shale | 20 to 2,000 | Telford et al., p. 290
Gravel and sand | 700 to 10,000 | Sharma, p.209
Till | 80 to 1,200 | Sharma, p.209
Clays | 1 to 100 | Telford et al., p. 290
Permafrost | 800 to 100,000 | Sharma, p.209
Fluid conductivity | Conductivity range in micro-S/cm | Resistivity range in ohm-m
Natural waters, sediments | 70 to 20,000 | 0.5 to 150
Natural waters, igneous rocks | 100 to 1,000 | 10 to 100
Sea water | 50000 | 0.2
References:
Sharma, P.V., 1997, Environmental and Engineering Geophysics, Cambridge: Cambridge University Press, 475p.
Telford, W.M., Geldart, L.P., and Sherriff, R.E., 1990, Applied Geophysics, Second Edition, Cambridge: Cambridge University Press, 770p.
Comments, do not delete:
- May require the use of a borehole liner.
Assumptions, do not delete:
- Wells are partially or completely fluid filled
Table A1.1. Typical values for resistivity of common geologic materials. Note that resistivity descreases with moisture content, increases with dissolved ion concentration in the groundwater and can vary substantially for a given material and within an area or formation. Users are encouraged to try several values from the ranges provided when entering the site resistivity in Cell C8 in the FRGT MATRIX. Ideally, site-specific information would be used.
Table A1.2. Typical values for conductivity and resistivity for water, for use in Cell C16 in the FRGT MATRIX. Source: Telford et al., p. 285. Conductivity (micro-S/cm) = 1/Resistivity (ohm-m) x 1,000,000/100.

## M1
Surface Method M-1 | Return to FRGT_Matrix

## M2
Surface Method M-2 | Return to FRGT_Matrix

## M3
Surface Method M-3 | Return to FRGT_Matrix

## M4
Surface Method M-4 | Return to FRGT_Matrix

## M5
Surface Method M-5 | Return to FRGT_Matrix

## M6
Surface Method M-6 | Return to FRGT_Matrix

## M7
Surface Method M-7 | Return to FRGT_Matrix

## M8
Surface Method M-8 | Return to FRGT_Matrix

## M9
Cross-hole Method M-9 | Return to FRGT_Matrix

## M10
Cross-hole Method M-10 | Return to FRGT_Matrix

## M11
Cross-hole Method M-11 | Return to FRGT_Matrix

## M12
Cross-hole Method M-12 | Return to FRGT_Matrix

## M13
Borehole Method M-13 | Return to FRGT_Matrix

## M14
Borehole Method M-14 | Return to FRGT_Matrix

## M15
Borehole Method M-15 | Return to FRGT_Matrix

## M16
Borehole Method M-16 | Return to FRGT_Matrix

## M17
Borehole Method M-17 | Return to FRGT_Matrix

## M18
Borehole Method M-18 | Return to FRGT_Matrix

## M19
Borehole Method M-19 | Return to FRGT_Matrix

## M20
Borehole Method M-20 | Return to FRGT_Matrix

## M21
Borehole Method M-21 | Return to FRGT_Matrix

## M22
Borehole Method M-22 | Return to FRGT_Matrix

## M23
Borehole Method M-23 | Return to FRGT_Matrix

## M24
Borehole Method M-24 | Return to FRGT_Matrix

## M25
Hydrologic tests M-25 | Return to FRGT_Matrix

## M26
Hydrologic tests M-26 | Return to FRGT_Matrix

## M27
Hydrologic tests M-27 | Return to FRGT_Matrix

## M28
Hydrologic tests M-28 | Return to FRGT_Matrix

## M29
Hydrologic tests M-29 | Return to FRGT_Matrix

## M30
Hydrologic Tests M-30 | Return to FRGT_Matrix